## Sheet1
Solar Collector
Efficiency
Mirrors | Width (chord) | Gap | Length | Number per heat store | Total Area | Reflectivity | Sunlight strength | Total, W |  | 0.9 | Heat Capacity | 800 K | 1000 K | 1200 K | 1400 K | 1600 K | 1800 K | Density
| 22.5 | 0.75 | 20 | 8 | 3480 | 0.9 | 1360 | 4259520 |  |  | Regolith | 1250 | 1300 | 1350 | 2850 | 2950 | 1600 | 3000
Pipes | Diameter, m | Surface Area, m2 | Incident light, total, W | Incident light, on pipe, per m2, W | SA per m | Input temperature, K | Target temperature K | Emission, per m2 | Total Heat reaching Heat Store
| 0.031 | 7.7872 | 4259520 | 546989.9322 | 0.04867 | 983.3 | 1450 | 250642.7044 | 2307715.132 | 0.54178
[8 empty] | 133409.4105 | 3220634.238 | 0.7561
Heat Engine | Hot End | Cold End | Carnot Limit efifciency | Mechanical and other efficiencies, total | Final Efficiency Estimate | TESS unit constant output average day+night | In KW | Waste heat, W
| 1300 | 300 | 0.76923 | 0.7 | 0.53846 | 621307.9203 | 621.3079 | 532549.646
Radiator, hat design | Input, K | Output, K | power, W | Power, W/m2 | Surface area, m2 | Geometry, surface,m2
| 320 | 300 | 532549.646 | 524.7263 | 1014.9094 | 507.4547
Totals | Solar Collector surface, m2 | Radiator surface, m2 | Power Electrical, average day+nigth, W | Collector inpit, solar energy, W | System efficeincy
| 3480 | 507.4547 | 621307.9203 | 4732800 | 0.26255
Stephan-Boltzmann constant | 5.67e-08
Radiator | surface area | Day |  | Night |  | Orientation | Emission, W
type |  | Temperature, K | Scattered flow, W | Temperature | Scattered flow,W | verical - double sided | Day | Night
vertical, acurate emission | 1 | 400 | 1088 | 400 | 580.608 | 1 | 727.04 | 1741.824
vertical, scatered light more realistical | 10000 | 380 | 645.888 | 330 | 36.288 | 1 | 10727682.24 | 12722584.14
horizontal | 10000 | 460 | 1360 | 370 | 0 | 0 | 11787175.52 | 10626492.87
Efficiency, heat engine | Hot end working temperature, K |  |  |  |  | Temprature drop in radiator, K |  | ` | Emission, W for vertical accurate emission
0.5 |  | 700 |  | 700 |  | 50 |  |  | 86.4718 | 1101.2558
0.3 |  | 471.4286 |  | 400 |  | 50
0.7 |  | 1366.6667 |  | 1066.6667 |  | 50
Heat Reservoir
| Radius | Height | Volume | Bottom Area | Surface Area |  | Usable energy - all molten | in MW | over a day/night cycle
Cylinder - Lava Store | 10 | 25 | 7850 | 314 | 1884 |  | 13659000000000 | 13659000 | 5.7487 | Heat Conductivity
[6 empty] | Heat transmission |  |  | Titanium | 22
|  |  | Thickness | Bottom Height

## field
Solar Collector
Efficiency
Mirrors | Width (chord) | Gap | Length | Number per heat store | Total Area | Reflectivity | Sunlight strength | Total, W |  | 0.9 | Heat Capacity | 800 K | 1000 K | 1200 K | 1400 K | 1600 K | 1800 K | Density
| 22.5 | 0.75 | 20 | 8 | 3480 | 0.9 | 1360 | 4259520 |  |  | Regolith | 1250 | 1300 | 1350 | 2850 | 2950 | 1600 | 3000
Pipes | Diameter, m | Surface Area, m2 | Incident light, total, W | Incident light, per m2, W | SA per m | Input temperature, K | Target temperature K | Emission, per m2 | Total Heat reaching Heat Store
| 0.0068 | 1.7082 | 4259520 | 2493630.573 | 0.010676 | 400 | 800 | 23224.32 | 4219849.146 | 0.99069
[8 empty] | 8999.424 | 4244147.544 | 0.99639
Heat Engine | Hot End | Cold End | Carnot Limit efifciency | Mechanical and other efficiencies, total | Final Efficiency Estimate | TESS unit constant output average day+night | In KW | Waste heat, W
| 800 | 250 | 0.6875 | 0.7 | 0.48125 | 1015401.201 | 1015.4012 | 1094523.372
Radiator, flat design | Input, K | Output, K | power, W | Power, W/m2 | Surface area, m2 | Geometry, surface,m2
| 270 | 250 | 1094523.372 | 259.8721 | 4211.7773 | 4211.7773
Totals | Solar Collector surface, m2 | Radiator surface, m2 | Power Electrical, average day+nigth, W | Collector inpit, solar energy, W | System efficeincy
| 3480 | 4211.7773 | 1015401.201 | 4732800 | 0.42909
Stephan-Boltzmann constant | 5.67e-08
Radiator | surface area | Day |  | Night |  | Orientation | Emission, W
type |  | Temperature, K | Scattered flow, W | Temperature | Scattered flow,W | verical - double sided | Day | Night
vertical, acurate emission | 1 | 400 | 1088 | 400 | 580.608 | 1 | 727.04 | 1741.824
vertical, scatered light more realistical | 10000 | 380 | 645.888 | 330 | 36.288 | 1 | 10727682.24 | 12722584.14
horizontal | 10000 | 460 | 1360 | 370 | 0 | 0 | 11787175.52 | 10626492.87
Efficiency, heat engine | Hot end working temperature, K |  |  |  |  | Temprature drop in radiator, K |  | ` | Emission, W for vertical accurate emission
0.5 |  | 700 |  | 700 |  | 50 |  |  | 86.4718 | 1101.2558
0.3 |  | 471.4286 |  | 400 |  | 50
0.7 |  | 1366.6667 |  | 1066.6667 |  | 50
Heat Reservoir
| Radius | Height | Volume | Bottom Area | Surface Area |  | Usable energy - all molten | in MW | over a day/night cycle
Cylinder - Lava Store | 10 | 25 | 7850 | 314 | 1884 |  | 13659000000000 | 13659000 | 5.7487 | Heat Conductivity
[6 empty] | Heat transmission |  |  | Titanium | 22
|  |  | Thickness | Bottom Height

## misc estimations
Heat carrier fow for mirror system
| heat capacity, J/kg*K | density, kg/m3 liquid | melting point,K | Heat carrying power, W | Input temp, K | Output temp, K | Flow, m3 | Flow speed,m/s | pipe diameter, m
Alluminium | 896.9275 | 2375 | 933.47 | 2307715.132 | 983.47 | 1450 | 0.0023221 | 10 | 0.0172
Alluminium | 896.9275 | 2375 | 933.47 | 2307715.132 | 983.47 | 1450 | 0.0023221 | 3.1 | 0.0309
Helium,10 bar | 2078.5 | 1.78 | 0.95 | 1360 | 300 | 800 | 0.00073519 | 20 | 0.0068

## Efficiency
Mirror system | 0.9
Pipes, heat transfer | 0.54178
Heat engine | 0.53846
total system efficeincy | 0.26255
total system efficency check | 0.26255

## regolith
Heat Capacity, K | 800 | 1000 | 1200 | 1400 | 1600 | 1800
Regolith | 1250 | 1300 | 1350 | 2850 | 2950 | 1600
Density, kg/m^3 | 3000